## Bioretention Facility
Bioretention Facility - Design Procedure (Rev. 06-2014) |  |  | BMP ID | Legend: | Required Entries
Calculated Cells
Company Name: |  |  |  |  | Date:
Designed by: |  |  |  |  | County/City Case No.:
Design Volume
| Enter the area tributary to this feature |  |  |  | ATRIB= | acres
Shrubs
| Enter VBMP determined from Section 4.3 of this Handbook |  |  |  | VBMP= | ft3 |  | Natural Grasses
Trees
Type of Bioretention Facility Design | [7 empty] | Other
1
Bioretention Facility Surface Area | [6 empty] | 0 | 0 | 0
[7 empty] | 1 | 25 | 40
| Depth of Soil Filter Media Layer |  |  |  | dS = | ft | 2.1 | 10 | 12
| Top Width of Bioretention Facility, excluding curb |  |  |  | wT = | ft
[7 empty] | 3 | 10 | 12
| Total Effective Depth, dE | [5 empty] | 3.01 | Error | Error
| dE = (0.3) x dS + (0.4) x 1 - (0.7/wT) + 0.5 |  |  |  | dE = | ft
| dE = [(0.3) x dS + (0.4) x 1] + 0.5 |  |  |  | dE = | ft
Minimum Surface Area, Am
| AM (ft2) = | VBMP (ft3) |  |  | AM = | ft2
dE (ft)
| Proposed Surface Area |  |  |  | A= | ft2
| Minimum Required Length of Landscaped Retention Facility, L |  |  |  | L = | ft
Bioretention Facility Properties
| Side Slopes in Bioretention Facility |  |  |  | z = | :1
| Diameter of Underdrain |  |  |  |  | inches |  |  |  |  | No
ERROR, a minimum of 6 inch diameter underdrain is needed
| Longitudinal Slope of Site (3% maximum) |  |  |  |  | %
| 6" Check Dam Spacing |  |  |  |  | feet
Describe Landscaping:
Notes:
Side slopes required (parallel to parking spaces or adjacent to walkways)
No side slopes required (perpendicular to parking space or Planter Boxes)