## Extended Detention Basin
Extended Detention Basin Design Procedure (Revised 06-2014) | [5 empty] | BMP Subarea |  | Legend: | Required Entries
[6 empty] | No. |  |  | Calculated Cells
Company Name: | [8 empty] | Date:
Designed by: | [8 empty] | County/City Case No.:
Design Volume
Tributary Area (BMP Subarea) | [7 empty] | ATRIB = |  | acres
Enter VBMP, determined from Section 4.3 of this Handbook | [7 empty] | VBMP= |  | ft3
Basin Footprint
Overall Geometry
Length at Basin Bottom Surface | [6 empty] | Length = |  |  | ft
Width at Basin Bottom Surface | [6 empty] | Width = |  |  | ft
Meets 1.5 : 1 requirement?
Side Slopes | [7 empty] | z = |  | :1
Proposed Basin Depth (with no freeboard) | [7 empty] | DB = |  | ft
Depth of freeboard (if used) | [7 empty] | DFB = |  | ft
Minimum Required Allowance for Total Depth (including proposed | [7 empty] | DREQ = |  | ft
basin depth, freeboard, minimum depth of bottom stage (DBS=0.33')
and minimum filter depth (DFD=2.33'))
Depth from design water surface elevation to lowest orifice | [7 empty] | DO = |  | ft
Basin Design
Basin Design
Proposed Total Basin Depth (proposed depth plus freeboard) | [7 empty] | DTOT = |  | ft
Basin Invert Longitudinal Slope | [7 empty] | Slope = |  | %
Basin Invert Transverse Slope (1% min) | [7 empty] | Slope = |  | %
Basin Volume | [7 empty] | VBasin = |  | ft3
Bottom Stage
Forebay Design
Forebay Volume (3 - 5% VBMP) | [7 empty] | VFB = |  | ft3
Forebay Depth (height of berm) | [7 empty] | DFBY = |  | ft
Minimum Forebay Surface Area | [7 empty] | AFB = |  | ft2
Rectangular weir (notch) | [7 empty] | W = |  | in
Dry Weather and Low-Flow Management
Low-Flow Trench (see graphic below)
Depth (24 inches minimum, gravel filled) | [7 empty] | Depth = |  | inches
Width (48 inches minimum) | [7 empty] | Width = |  | inches
Trench Invert Longitudinal Slope | [7 empty] | Slope = |  | %
Collector Trenches (see graphic below)
Depth (24 inches minimum) | [7 empty] | Depth = |  | inches
Width (18 inches minimum) | [7 empty] | Width = |  | inches
Trench Invert Longitudinal Slope | [7 empty] | Slope = |  | %
Spacing (25 feet on center maximum) | [7 empty] | S = |  | feet
Bottom Stage (Sand Filter) Design
Depth of the Bottom Stage (4" minimum ponding) | [7 empty] | DBS = |  | in
Surface Area of Bottom Stage | [7 empty] | ABS = |  | ft2
Dry Weather Ponded Volume (above sand layer) | [6 empty] | VBS = |  |  | ft3
|  | Is VBS no less than 0.5% VBMP? |  |  |  | Enter Depth and Surface Area
Depth of ASTM-C33 sand (18 inch minimum)
Ds = | 18 | inches
Diameter of Subdrains |  |  | Subdrain Spacing
f = | 6 | in | s = | 6 | ft. on center
Basin Outlet Design
Outlet Design
Assume an orifice area. Based on the information provided above, the spreadsheet provides discharge vs. stage data. Enter the volume vs. stage data for each interval. This information is used to route the volume through the basin. The size of the orifice is acceptable when the data shows that less than 50% of VBMP has drained in 24 hours, and that 100% drawdown occurs within 48 hours.
0.679
[11 empty] | Interpolate actual volume at specified basin depth | [10 empty] | 0.836
[12 empty] | Row | HW | Volume | Ft^3 | [6 empty] | 0.998
[12 empty] | 1 | 0 | 0 | [7 empty] | 1.166
[13 empty] | 0 | 0 | 0 | <--verify larger or equal to VBMP
[12 empty] | 2 | 0.33 | 0
[6 empty] | All values on this worksheet must be filled out to use this calculator | [7 empty] | Results -> | INADEQUATE DESIGN |  | Input values missing
Flow Rate, Q (cfs) | [5 empty] | Headwater Elev. / Stage (ft) |  | Discharge (cfs) | Volume (acre-ft) | Dt (hrs.) | Cum. Dt
| Q=CA[2g(H-Ho)]0.5 | [14 empty] | Interpolate depth at VBMP
[6 empty] | 0 |  | 0 | 0 |  | 0 | [5 empty] | VBMP=
Discharge Coefficient, | [5 empty] | 0.33 |  |  |  |  | 0 |  |  |  |  | V1= | 0 |  | D1= | 0.33 |  | 0 | 0
[6 empty] | 0.67 |  |  |  |  | 0 |  |  |  |  | V2= | 0 |  | D2= | 0 |  | 0 | 0
| Default, C = | 0.66 |  |  |  | 1 |  |  |  |  | 0 | [10 empty] | 0 | 0
[6 empty] | 1.33 |  |  |  |  | 0 |  |  |  |  | Depth @ VBMP= |  | #DIV/0! | ft |  |  | 0 | 0
| Other, C = |  |  |  |  | 1.67 |  |  |  |  | 0 | [10 empty] | 0 | 0
[6 empty] | 2 |  |  |  |  | 0 | [10 empty] | 0 | 0
Orifice Area (ft2) | [5 empty] | 2.33 |  |  |  |  | 0 | [10 empty] | 0 | 0
[6 empty] | 2.67 |  |  |  |  | 0 |  |  |  |  | Find t at 50% VBMP | [5 empty] | 0 | 0
Orifice Diameter, d; number of orifices per row, n; and | [5 empty] | 3 |  |  |  |  | 0 | [10 empty] | 0 | 0
number of orifice rows, N (from the bottom up). | [5 empty] | 3.33 |  |  |  |  | 0 | [5 empty] | 50%VBMP = | 0 | acre-ft |  |  | 0 | 0
[6 empty] | 3.67 |  |  |  |  | 0 | [10 empty] | 0 | 0
| d = |  | inches |  |  | 4 |  |  |  |  | 0 |  |  |  |  | t1= | 0 | hrs | V @t1= | 0 | acre-ft | 0 | 0
[6 empty] | 4.33 |  |  |  |  | 0 | [10 empty] | 0 | 0
| n = |  | per row |  |  | 4.67 |  |  |  |  | 0 |  |  |  |  | t2= | 0 | hrs | V @t2= | 0 | acre-ft | 0 | 0
[6 empty] | 5 |  |  |  |  | 0 | [10 empty] | 0 | 0
| N = |  | rows |  |  | 5.33 |  |  |  |  | 0 |  |  |  |  | t at 50% VBMP = |  | #DIV/0! | hrs. |  |  | 0 | 0
[6 empty] | 5.67 |  |  |  |  | 0 | [10 empty] | 0 | 0
| Aeff = | 0 | ft2 per row |  |  | 6 |  |  |  |  | 0 | [10 empty] | 0 | 0
| or |  |  |  |  | 6.33 |  |  |  |  | 0 | [10 empty] | 0 | 0
| Aeff = | 0 | in2 per row |  |  | 6.67 |  |  |  |  | 0 | [10 empty] | 0 | 0
[6 empty] | 7 |  |  |  |  | 0 | [10 empty] | 0 | 0
From outflow hydrograph, the time where 50% of VBMP | [5 empty] | 7.33 |  |  |  |  | 0 | [10 empty] | 0 | 0
has drained from the basin (24 hour minimum): | [5 empty] | 7.67 |  |  |  |  | 0 | [10 empty] | 0 | 0
[6 empty] | 8 |  |  |  |  | 0 | [10 empty] | 0 | 0
Time (50%) = |  | Error * | hrs |  |  | 8.33 |  |  |  |  | 0 | [10 empty] | 0 | 0
[6 empty] | 8.67 |  |  |  |  | 0 | [10 empty] | 0 | 0
From outflow hydrograph, the time where 100% VBMP | [5 empty] | 9 |  |  |  |  | 0 | [10 empty] | 0 | 0
has drained from the basin(within 48 hours): | [5 empty] | 9.33 |  |  |  |  | 0 | [10 empty] | 0 | 0
[6 empty] | 9.67 |  |  |  |  | 0 | [10 empty] | 0 | 0
Time (100 %) = |  | Error * | hrs |  |  | 10 | [15 empty] | 0
[9 empty] | ∑ = | 0 | [11 empty] | 0 | 0
Notes:
Transverse Slope (1% min)
AASHTO No. 2
Coarse aggregate
24" (min)
48" (min)
18" (min)
24" (min)
Low-Flow Trench
Collector Trench
DBS

## Sheet1
| C= | 0.66 |  | A= | 0 |  | D= |  |  | N= | 0 |  | Top orifice elev= |  | -0.33333
ΔH | Q0 | Q0.33 | Q0.67 | Q1.0 | Q1.33 | Q1.67 | Q2.0 | Q2.33 | Q2.67 | Q3.0 | Q3.33 | Q3.67 | Q4.0 | Q4.33 | Q4.67 | Q5.0 | Q5.33 | Q5.67 | Q6.0 | Q6.33 | Q6.67 | Q7.0 | Q7.33 | Q7.67 | Q8.0 | Q8.33 | Q8.67 | Q9.0 | Q9.33 | Q9.67 | Q10.0 | ΣQi
0 | 0 | 0 | 0 | 0 | 0 | 0 | 0 | 0 | 0 | 0 | 0 | 0 | 0 | 0 | 0 | 0 | 0 | 0 | 0 | 0 | 0 | 0 | 0 | 0 | 0 | 0 | 0 | 0 | 0 | 0 | 0 | 0
0.333 | 0 | 0 | 0 | 0 | 0 | 0 | 0 | 0 | 0 | 0 | 0 | 0 | 0 | 0 | 0 | 0 | 0 | 0 | 0 | 0 | 0 | 0 | 0 | 0 | 0 | 0 | 0 | 0 | 0 | 0 | 0 | 0
0.667 | 0 | 0 | 0 | 0 | 0 | 0 | 0 | 0 | 0 | 0 | 0 | 0 | 0 | 0 | 0 | 0 | 0 | 0 | 0 | 0 | 0 | 0 | 0 | 0 | 0 | 0 | 0 | 0 | 0 | 0 | 0 | 0
1 | 0 | 0 | 0 | 0 | 0 | 0 | 0 | 0 | 0 | 0 | 0 | 0 | 0 | 0 | 0 | 0 | 0 | 0 | 0 | 0 | 0 | 0 | 0 | 0 | 0 | 0 | 0 | 0 | 0 | 0 | 0 | 0
1.333 | 0 | 0 | 0 | 0 | 0 | 0 | 0 | 0 | 0 | 0 | 0 | 0 | 0 | 0 | 0 | 0 | 0 | 0 | 0 | 0 | 0 | 0 | 0 | 0 | 0 | 0 | 0 | 0 | 0 | 0 | 0 | 0
1.667 | 0 | 0 | 0 | 0 | 0 | 0 | 0 | 0 | 0 | 0 | 0 | 0 | 0 | 0 | 0 | 0 | 0 | 0 | 0 | 0 | 0 | 0 | 0 | 0 | 0 | 0 | 0 | 0 | 0 | 0 | 0 | 0
2 | 0 | 0 | 0 | 0 | 0 | 0 | 0 | 0 | 0 | 0 | 0 | 0 | 0 | 0 | 0 | 0 | 0 | 0 | 0 | 0 | 0 | 0 | 0 | 0 | 0 | 0 | 0 | 0 | 0 | 0 | 0 | 0
2.333 | 0 | 0 | 0 | 0 | 0 | 0 | 0 | 0 | 0 | 0 | 0 | 0 | 0 | 0 | 0 | 0 | 0 | 0 | 0 | 0 | 0 | 0 | 0 | 0 | 0 | 0 | 0 | 0 | 0 | 0 | 0 | 0
2.667 | 0 | 0 | 0 | 0 | 0 | 0 | 0 | 0 | 0 | 0 | 0 | 0 | 0 | 0 | 0 | 0 | 0 | 0 | 0 | 0 | 0 | 0 | 0 | 0 | 0 | 0 | 0 | 0 | 0 | 0 | 0 | 0
3 | 0 | 0 | 0 | 0 | 0 | 0 | 0 | 0 | 0 | 0 | 0 | 0 | 0 | 0 | 0 | 0 | 0 | 0 | 0 | 0 | 0 | 0 | 0 | 0 | 0 | 0 | 0 | 0 | 0 | 0 | 0 | 0
3.333 | 0 | 0 | 0 | 0 | 0 | 0 | 0 | 0 | 0 | 0 | 0 | 0 | 0 | 0 | 0 | 0 | 0 | 0 | 0 | 0 | 0 | 0 | 0 | 0 | 0 | 0 | 0 | 0 | 0 | 0 | 0 | 0
3.667 | 0 | 0 | 0 | 0 | 0 | 0 | 0 | 0 | 0 | 0 | 0 | 0 | 0 | 0 | 0 | 0 | 0 | 0 | 0 | 0 | 0 | 0 | 0 | 0 | 0 | 0 | 0 | 0 | 0 | 0 | 0 | 0
4 | 0 | 0 | 0 | 0 | 0 | 0 | 0 | 0 | 0 | 0 | 0 | 0 | 0 | 0 | 0 | 0 | 0 | 0 | 0 | 0 | 0 | 0 | 0 | 0 | 0 | 0 | 0 | 0 | 0 | 0 | 0 | 0
4.333 | 0 | 0 | 0 | 0 | 0 | 0 | 0 | 0 | 0 | 0 | 0 | 0 | 0 | 0 | 0 | 0 | 0 | 0 | 0 | 0 | 0 | 0 | 0 | 0 | 0 | 0 | 0 | 0 | 0 | 0 | 0 | 0
4.667 | 0 | 0 | 0 | 0 | 0 | 0 | 0 | 0 | 0 | 0 | 0 | 0 | 0 | 0 | 0 | 0 | 0 | 0 | 0 | 0 | 0 | 0 | 0 | 0 | 0 | 0 | 0 | 0 | 0 | 0 | 0 | 0
5 | 0 | 0 | 0 | 0 | 0 | 0 | 0 | 0 | 0 | 0 | 0 | 0 | 0 | 0 | 0 | 0 | 0 | 0 | 0 | 0 | 0 | 0 | 0 | 0 | 0 | 0 | 0 | 0 | 0 | 0 | 0 | 0
5.333 | 0 | 0 | 0 | 0 | 0 | 0 | 0 | 0 | 0 | 0 | 0 | 0 | 0 | 0 | 0 | 0 | 0 | 0 | 0 | 0 | 0 | 0 | 0 | 0 | 0 | 0 | 0 | 0 | 0 | 0 | 0 | 0
5.667 | 0 | 0 | 0 | 0 | 0 | 0 | 0 | 0 | 0 | 0 | 0 | 0 | 0 | 0 | 0 | 0 | 0 | 0 | 0 | 0 | 0 | 0 | 0 | 0 | 0 | 0 | 0 | 0 | 0 | 0 | 0 | 0
6 | 0 | 0 | 0 | 0 | 0 | 0 | 0 | 0 | 0 | 0 | 0 | 0 | 0 | 0 | 0 | 0 | 0 | 0 | 0 | 0 | 0 | 0 | 0 | 0 | 0 | 0 | 0 | 0 | 0 | 0 | 0 | 0
6.333 | 0 | 0 | 0 | 0 | 0 | 0 | 0 | 0 | 0 | 0 | 0 | 0 | 0 | 0 | 0 | 0 | 0 | 0 | 0 | 0 | 0 | 0 | 0 | 0 | 0 | 0 | 0 | 0 | 0 | 0 | 0 | 0
6.667 | 0 | 0 | 0 | 0 | 0 | 0 | 0 | 0 | 0 | 0 | 0 | 0 | 0 | 0 | 0 | 0 | 0 | 0 | 0 | 0 | 0 | 0 | 0 | 0 | 0 | 0 | 0 | 0 | 0 | 0 | 0 | 0
7 | 0 | 0 | 0 | 0 | 0 | 0 | 0 | 0 | 0 | 0 | 0 | 0 | 0 | 0 | 0 | 0 | 0 | 0 | 0 | 0 | 0 | 0 | 0 | 0 | 0 | 0 | 0 | 0 | 0 | 0 | 0 | 0
7.333 | 0 | 0 | 0 | 0 | 0 | 0 | 0 | 0 | 0 | 0 | 0 | 0 | 0 | 0 | 0 | 0 | 0 | 0 | 0 | 0 | 0 | 0 | 0 | 0 | 0 | 0 | 0 | 0 | 0 | 0 | 0 | 0
7.667 | 0 | 0 | 0 | 0 | 0 | 0 | 0 | 0 | 0 | 0 | 0 | 0 | 0 | 0 | 0 | 0 | 0 | 0 | 0 | 0 | 0 | 0 | 0 | 0 | 0 | 0 | 0 | 0 | 0 | 0 | 0 | 0
8 | 0 | 0 | 0 | 0 | 0 | 0 | 0 | 0 | 0 | 0 | 0 | 0 | 0 | 0 | 0 | 0 | 0 | 0 | 0 | 0 | 0 | 0 | 0 | 0 | 0 | 0 | 0 | 0 | 0 | 0 | 0 | 0
8.333 | 0 | 0 | 0 | 0 | 0 | 0 | 0 | 0 | 0 | 0 | 0 | 0 | 0 | 0 | 0 | 0 | 0 | 0 | 0 | 0 | 0 | 0 | 0 | 0 | 0 | 0 | 0 | 0 | 0 | 0 | 0 | 0
8.667 | 0 | 0 | 0 | 0 | 0 | 0 | 0 | 0 | 0 | 0 | 0 | 0 | 0 | 0 | 0 | 0 | 0 | 0 | 0 | 0 | 0 | 0 | 0 | 0 | 0 | 0 | 0 | 0 | 0 | 0 | 0 | 0
9 | 0 | 0 | 0 | 0 | 0 | 0 | 0 | 0 | 0 | 0 | 0 | 0 | 0 | 0 | 0 | 0 | 0 | 0 | 0 | 0 | 0 | 0 | 0 | 0 | 0 | 0 | 0 | 0 | 0 | 0 | 0 | 0
9.333 | 0 | 0 | 0 | 0 | 0 | 0 | 0 | 0 | 0 | 0 | 0 | 0 | 0 | 0 | 0 | 0 | 0 | 0 | 0 | 0 | 0 | 0 | 0 | 0 | 0 | 0 | 0 | 0 | 0 | 0 | 0 | 0
9.667 | 0 | 0 | 0 | 0 | 0 | 0 | 0 | 0 | 0 | 0 | 0 | 0 | 0 | 0 | 0 | 0 | 0 | 0 | 0 | 0 | 0 | 0 | 0 | 0 | 0 | 0 | 0 | 0 | 0 | 0 | 0 | 0
10 | 0 | 0 | 0 | 0 | 0 | 0 | 0 | 0 | 0 | 0 | 0 | 0 | 0 | 0 | 0 | 0 | 0 | 0 | 0 | 0 | 0 | 0 | 0 | 0 | 0 | 0 | 0 | 0 | 0 | 0 | 0 | 0