## Infiltration Basin
Infiltration Basin - Design Procedure (Rev. 03-2012) |  |  |  | BMP ID | Legend: |  | Required Entries
Calculated Cells
Company Name: | [6 empty] | Date:
Designed by: | [6 empty] | County/City Case No.:
Design Volume
[9 empty] | 1 | 20 | 40
a) Tributary area (BMP subarea) | [5 empty] | AT = |  | acres
b) Enter VBMP determined from Section 2.1 of this Handbook | [5 empty] | VBMP= |  | ft3
Maximum Depth
a) Infiltration rate | [5 empty] | I = |  | in/hr
b) Factor of Safety (See Table 1, Appendix A: "Infiltration Testing" | [5 empty] | FS =
from this BMP Handbook)
c) Calculate D1 |  | D1 = | I (in/hr) x 72 hrs |  |  | D1 = |  | ft
12 (in/ft) x FS
d) Enter the depth of freeboard (at least 1 ft) | [7 empty] | ft
e) Enter depth to historic high ground water (measured from top of basin) | [7 empty] | ft
f) Enter depth to top of bedrock or impermeable layer (measured from top of basin) | [7 empty] | ft
g) D2 is the smaller of:
| Depth to groundwater - (10 ft + freeboard) and |  |  |  |  | D2 = |  | ft
Depth to impermeable layer - (5 ft + freeboard)
h) DMAX is the smaller value of D1 and D2 but shall not exceed 5 feet | [5 empty] | DMAX = |  | ft
Basin Geometry
Turf
a) Basin side slopes (no steeper than 4:1) | [5 empty] | z = |  | :1
b) Proposed basin depth (excluding freeboard) | [5 empty] | dB = |  | ft | 2 | 10 | 20
c) Minimum bottom surface area of basin (AS= VBMP/dB) | [5 empty] | AS = |  | ft2
d) Proposed Design Surface Area | [5 empty] | AD = |  | ft2
Forebay
a) Forebay volume (minimum 0.5% VBMP) | [5 empty] | Volume = |  | ft3
b) Forebay depth (height of berm/splashwall. 1 foot min.) | [5 empty] | Depth = |  | ft
c) Forebay surface area (minimum) | [5 empty] | Area = |  | ft2
d) Full height notch-type weir |  |  |  |  | Width (W) = |  |  | in
Notes: