## Infiltration
Permeable Pavement - Design Procedure |  |  | BMP ID |  | Legend: |  | Required Entries
Calculated Cells
Company Name: | [6 empty] | Date:
Designed by: | [6 empty] | County/City Case No.:
Design Volume
| Enter the area tributary to this feature | [5 empty] | AT= |  | acres
| Enter VBMP determines from Section 2.1 of this Handbook | [5 empty] | VBMP= |  | ft3
Permeable Pavement Surface Area
| Reservoir Layer Depth, bTH |  |  |  |  | bTH= |  | inches
Minimum Surface Area Required, AS
| AS (ft) = | VBMP (ft3) |  |  |  | AS= |  | ft2
|  | (0.4 x bTH (in)) / 12(in/ft) | Proposed Surface Area = |  |  |  |  | ft2
Permeable Pavement Cross Section
|  |  |  | Per the Geotechnical Engineer's Recommendations |  |  | (A) |  | in
[7 empty] | (B) |  | in
[7 empty] | (C) |  | in
|  |  |  | Reservoir Layer |  |  | (D) |  | in
[10 empty] | Yes | Yes
[10 empty] | No | No
|  |  |  | Total Permeable Pavement Section |  |  |  |  | in
|  |  |  | Slope of Permeable Pavement |  |  |  |  | %
Sediment Control Provided? (Use pulldown)
Geotechnical report attached? (Use pulldown)
Describe Surrounding Vegetation:
Notes:
If the permeable pavement has been designed correctly, there should be no error messages on the spreadsheet.

## Sheet3 (hidden)
| 1 | 5 | 10
Austin Sand Filter (18") | 1325 | 6625 | 13250
Austin Sand Filter (9") | 1325 | 6625 | 13250
Porous Pavement | 13250 | 66248 | 132495
Assumptions made for Austin Sand Filter
H=0
t=24 hours
k=2ft/day