## Standard Design
Sand Filter Basin (SFB) - Design Procedure |  |  | BMP ID |  | Legend: |  | Required Entries
Calculated Cells
Company Name: | [6 empty] | Date:
Designed by: | [6 empty] | County/City Case No.:
Design Volume
[9 empty] | 1 | 20 | 40
Total Tributary area | [5 empty] | ATRIB = |  | ac
Enter VBMP determined from Section 2.1 of this Handbook | [5 empty] | VBMP= |  | ft3
Basin Geometry
Turf
Basin side slopes (no steeper than 4:1) | [5 empty] | z = |  | :1
Proposed basin depth (see Figure 1) | [5 empty] | dB = |  | ft | 2 | 10 | 20
Depth of freeboard (if used) | [5 empty] | dfb = |  | ft
Minimum bottom surface area of basin (As = VBMP/dB) | [5 empty] | As = |  | ft2
Minimum total depth required (includes freeboard, filter media and subdrains) | [5 empty] | dreq = |  | ft
Proposed Surface Area | [7 empty] | ft2
Forebay
Forebay volume (minimum 0.5% VBMP) | [5 empty] | Volume = |  | ft3
Forebay depth (height of berm/splashwall. 1 foot min.) | [5 empty] | Depth = |  | ft
Forebay surface area (minimum) | [5 empty] | Area = |  | ft2
Full height notch-type weir |  |  |  |  | Width (W) = |  |  | in
Filter Media
Description of filter media
Sand (ASTM C-33)
Other (Clarify in "Notes" below)
Media depth, | df = | inches
Underdrains
Diameter of perforated underdrain | [7 empty] | in |  |  |  | No
Spacing of underdrains (maximum 20 feet on center) |  |  |  | OK |  |  |  | ft
Notes: