## Trench 1
Infiltration Trench - Design Procedure (Rev. 06-2014) |  |  |  |  | BMP ID | Legend: | Required Entries
Calculated Cells
Company Name: | [6 empty] | Date:
Designed by: | [6 empty] | County/City Case No.:
Design Volume
| Enter the area tributary to this feature, Max = 10 acres | [5 empty] | ATRIB= |  | acres
| Enter VBMP determined from Section 4.3 of this Handbook | [5 empty] | VBMP= |  | ft3
Calculate Maximium Depth of the Reservoir Layer
| Enter Infiltration rate | [5 empty] | I = |  | in/hr
| Enter Factor of Safety, FS (unitless) | [5 empty] | FS =
Obtain from Table 1, Appendix B: "Infiltration Testing" of this BMP Handbook
[7 empty] | n = | 40 | %
| Calculate D1. | D1 = | I (in/hr) x 48 hrs |  |  |  | D1 = |  | ft
12 (in/ft) x (n /100) x FS
| Enter depth to historic high groundwater mark (measured from finished grade) | [7 empty] | ft
| Enter depth to top of bedrock or impermeable layer (measured from finished grade) | [7 empty] | ft
D2 is the smaller of:
| Depth to groundwater - 11 ft; & Depth to impermeable layer - 6 ft | [5 empty] | D2 = |  | ft
| DMAX is the smaller value of D1 and D2, must be less than or equal to 8 feet. | [5 empty] | DMAX = |  | ft
Trench Sizing
| Enter proposed reservoir layer depth DR, must be ≤ DMAX | [5 empty] | DR = |  | ft
Calculate the design depth of water, dW
|  |  |  | Design dW = | (DR) x (n/100) |  | Design dW= |  | ft
| Minimum Surface Area, AS |  |  | AS= | VBMP |  | AS = |  | ft2
dW
| Proposed Design Surface Area | [5 empty] | AD = |  | ft2
[7 empty] | Minimum Width = DR + 1 foot pea gravel ' |  | ft
| Sediment Control Provided? (Use pulldown) | [8 empty] | Yes
No
Geotechnical report attached? (Use pulldown)
If the trench has been designed correctly, there should be no error messages on the spreadsheet.
Notes: