## Landscaped Swale
Landscaped Swale - Design Procedure (Rev. 06-2014) |  |  |  |  | BMP ID | Legend: | Required Entries
Calculated Cells
Company Name: | [6 empty] | Date:
Designed by: | [6 empty] | County/City Case No.:
Design Volume
| Enter the area tributary to this feature | [5 empty] | ATRIB= | acres
| Enter QBMP determined from Section 4.4 of this Handbook | [5 empty] | QBMP= | cfs
Landscaped Swale Geometry
| Enter Swale bottom width (b), Minimum of 2 feet width. | [5 empty] | b = | ft
| Enter side slope of swale (must not be steeper than 3:1; flatter is preferred). | [5 empty] | z =
| Enter flow directional slope (s) | [5 empty] | s = | %
(must be between 0.2% and 2%; provide underdrains for slopes less than 0.5% and provide grade control checks for slopes greater than 2.0%)
Determining Swale Length
| Enter design flow velocity (Manning n = 0.2), Max of 1.0 ft/s | [5 empty] | v = | ft/s
| Enter depth of flow (D) (should not exceed 3 to 5 inches) | [5 empty] | D = | ft
| Design length. |  | L = | 7(min) x (flow velocity, ft/sec) x 60 |  |  | L = | ft
Describe landscaping:
Outfall Collection
Check Outfall Collection (check type used or describe "other")
Grated Inlet
Infiltration trench
Underdrain
Other :
Yes
No
Notes: